## Rink Calcs
Instructions
Enter your information in the yellow shaded cells. The calculations will help in planning water usage for your rink.
Resurfacing Volume Calculation
| Water Layer Thickness: | 0.125 | inches
| Rink Width: | 35 | feet
| Rink Length: | 50 | feet
| Water Required to Resurface: | 136.3636 | gallons
Initial Fill Volume Calculation
| Thickness Desired: | 6 | inches
| Rink Width: | 40 | feet
| Rink Length: | 56 | feet
| Water Required to Fill Rink: | 8378.1818 | gallons
How Long Will It Take To Fill?
| Flow Rate (in gallons-per-minute) | 6 | GPM
| Water Required (from above): | 8378.1818 | gallons
| Hours Required to Fill Rink: | 23.2727 | hours
Note on D8: Joe Proulx: 1/8" (0.125) is common for homeboni resurfacing